## sustainability indicators
Headline Category |  | Possible individual indicators / criteria | Lines of evidence that could be used to support qualitative comparison | Cross references to other indicators | UN SDG Link | The linked UN SDG wordings
Environmental
ENV 1 | Emissions to air | A. Climate change - greenhouse gases (e.g. CO2, CH4, N2O, etc.) | There are formal quantitative tools for carbon footprint, carbon balance which typically consider other gases as carbon equivalents. Be cautious about generic claims for technologies; their provenance may be unclear and they may lack impartial validation. Moreover greenhouse gas impacts are likely to also be site specific, requiring a parallel assessment across all options being considered for a specific site. At a qualitative level, consideration of how options compare in terms of relative energy intensity, potential for carbon sequestration, and potential avoidance of current / future greenhouse gas emissions may be used as an initial line of evidence. |  | Goals: 11.6, 12.4, 13, 13.1 | 11.6 By 2030, reduce the adverse per capita environmental impact of cities, including by paying special attention to air quality and municipal and other waste management 12.4 By 2020, achieve the environmentally sound management of chemicals and all wastes throughout their life cycle, in accordance with agreed international frameworks, and significantly reduce their release to air, water and soil in order to minimize their adverse impacts on human health and the environment Goal 13 Take urgent action to combat climate change and its impacts 13.1 Strengthen resilience and adaptive capacity to climate related hazards and natural disasters in all countries
|  | B. Acid rain - emissions of NOX, SOX | Emissions of NOx, SOx could be modelled and quantified. At a qualitative level, consideration of how options compare in terms of likely exhaust gas emissions (e.g. from machinery, combustion), and hence release of SOx and NOx, may be used as an initial line of evidence. | SOC1 or SOC3 for local ground level impacts, e.g. of SOx and NOx | Goals: 11.6, 12.4
|  | C. Ground air quality - Particulates (especially PM5 and PM10), ground level ozone; volatile contaminants / reagents, ammonia (from biopiles) etc. | Emissions of particulates and ozone could be modelled and quantified. At a qualitative level, consideration of how options compare in terms of likely exhaust gas emissions (e.g. from machinery, combustion), and hence release of ozone and particulates, may be used as an initial line of evidence. This headline considers atmospheric impacts in a general sense, rather than local impacts. | SOC1 or SOC3 for local ground level impacts | Goals: 11.6, 12.4
|  | D. Ozone depleting substances | Emissions of ozone depleting substances could be modelled and quantified for process plant, if relevant. At a qualitative level, consideration of how options compare in terms of likely fugitive emissions, in particular not forgetting initial excavation and grading operations may be used as an initial line of evidence. | SOC1 or SOC3 for local ground level impacts | Goals: 11.6, 12.4
ENV 2 | Soil and ground conditions | A. Changes in soil functionality (particularly topsoil) for flora and fauna | Soil functionality describes the combination of biological, chemical and physical circumstances which deliver its ecosystem services and meet its ecosystem needs. These include, for example: fertility (biological turnover of nutrients in the soil), structure (porosity and ability to support root growth) and other aspects of soil condition (e.g. pH, nutrient and pH buffering). These properties can be measured, but this would be an intensive task, and the effects of treatment options would be hard to model in a fully quantitative sense, if indeed this was possible. At a qualitative level, an initial line of evidence could be consideration of how options compare in terms of likely impacts, for example a thermal treatment will remove organic matter which underpins soil functionality, or addition of a biochar might improve buffering. | ENV4 for wider ecological and ecosystem service impacts | Goals: 2.4, 12.4, 15.1 | 2.4 By 2030, ensure sustainable food production systems and implement resilient agricultural practices that increase productivity and production, that help maintain ecosystems, that strengthen capacity for adaptation to climate change, extreme weather, drought, flooding and other disasters and that progressively improve land and soil quality 9.1 Develop quality, reliable, sustainable and resilient infrastructure, including regional and transborder infrastructure, to support economic development and human well-being, with a focus on affordable and equitable access for all 11.4 Strengthen efforts to protect and safeguard the world’s cultural and natural heritage 12.4 By 2020, achieve the environmentally sound management of chemicals and all wastes throughout their life cycle, in accordance with agreed international frameworks, and significantly reduce their release to air, water and soil in order to minimize their adverse impacts on human health and the environment 15.1 By 2020, ensure the conservation, restoration and sustainable use of terrestrial and inland freshwater ecosystems and their services, in particular forests, wetlands, mountains and drylands, in line with obligations under international agreements
|  | B. Changes in water filtration, drainage and purification processes in the subsurface | Potentially quantifiable, but likely to be complex, difficult and time consuming, and assumptions needed to model the effects of different options could be highly subjective. At a qualitative level, an initial line of evidence could be consideration of how options compare in terms of likely impacts, for example whether any amendments, or the process used, might disrupt biological, chemical and/or physical functions affecting water quality in the subsurface, including the effect of residual treatment agents. | Take care to avoid double counting with ENV3 | Goals: 2.4, 12.4
|  | C. Changes in soil erosion, particularly affecting surface water / sediments | Potentially quantifiable, but outcomes might be contentious and the process is likely to be complex, difficult and time consuming, and assumptions needed to model the effects of different options could be highly subjective. At a qualitative level, an initial line of evidence could be consideration of how options compare in terms of likely impacts, for example an approach involving revegetation may reduce erosion risks. | Take care to avoid double counting with ENV3 | Goals: 2.4, 12.4
|  | D. Changes in soil / subsurface structure affecting drainage, including soil sealing | Potentially quantifiable, but outcomes might be contentious and the process is likely to be complex, difficult and time consuming, and assumptions needed to model the effects of different options could be highly subjective. At a qualitative level, an initial line of evidence could be consideration of how options compare in terms of likely impacts, for example the impact of geomembranes or stabilisation. | Take care to avoid double counting with ENV3 | Goals: 2.4, 12.4
|  | E. Structures in the subsurface (impact of wells, impact on buried services) | While options might be compared, a quantitative comparison seems hard to realise. At a qualitative level an initial line of evidence could be consideration of how options compare in terms of likely impacts, for example how well drilling might affect the subsurface, or a thermal method might affect fibre-optic or other cabling. | Take care to avoid double counting with ENV3. SOC1 if there are potential impacts on health and safety. | Goals: 9.1?
|  | F. Changes in geotechnical properties (incl. compaction) | Potentially quantifiable, but outcomes might be contentious and the process is likely to be complex, difficult and time consuming. At a qualitative level, an initial line of evidence could be consideration of how options compare in terms of likely impacts, for example the use of solidification or active compaction. Geotechnical changes may be desirable or undesirable depending on the context of the site and its current / planned use. | SOC1 if there are potential impacts on health and safety. Possibly also linked to ECON2 and SOC4 is there are amenity benefits, ECON1 if improvement is a specific project goal (cross reference not a duplication). | Goals: 9.1?
|  | G. Impact/benefits to sites of special geological interest e.g. SSSIs and geoparks | Possibly quantifiable depending on the impacts of concern, but outcomes might be contentious and the process is likely to be complex, difficult and time consuming, and assumptions needed to model the effects of different options could be highly subjective. At a qualitative level, an initial line of evidence could be consideration of how options compare in terms of likely impacts, for example in terms of the amount of site disturbance. |  | Goals: 11.4, 12.4
ENV 3 | Groundwater & Surface Water | A. Effects on suitability of water for potable or other uses (based on long-term protection of available water resources) including pH, taint as well as contamination | Mitigation of risks to water quality may well be an inherent part of the risk management goals for a site. Some options may achieve a higher level of "protection" than others for example in terms of the level of contaminant reduction, the stability of the effect and the chances of any rebound. Treatments may have wider impacts on water quality, for example taint, levels of dissolved/suspended substances, redox & pH and colour. In most cases a quantitative assessment of these outcomes for each option is feasible, but subjectivity may be hard to determine, and outcomes may not be directly comparable, especially if the specific site context is not properly considered. At a qualitative level, an initial line of evidence could be consideration of how options compare in terms of likely impacts, for example, whether they use additives or processes that affect quality by changing pH, redox or may spread beyond the treatment zone perimeter (for example a dissolved substance such as surfactant or redox agent). | Possibly also linked to ECON2 and SOC4 if there are amenity benefits, ECON1 if water improvement is a specific project goal (cross reference not a duplication). ECON5 in terms of considerations of the robustness of the solution. | Goals: 3.9, 6.1, 6.3-6.5, 12.4 | 3.9 By 2030, substantially reduce the number of deaths and illnesses from hazardous chemicals and air, water and soil pollution and contamination 6.1 By 2030, achieve universal and equitable access to safe and affordable drinking water for all 6.3 By 2030, improve water quality by reducing pollution, eliminating dumping and minimizing release of hazardous chemicals and materials, halving the proportion of untreated wastewater and substantially increasing recycling and safe reuse globally 6.4 By 2030, substantially increase water-use efficiency across all sectors and ensure sustainable withdrawals and supply of freshwater to address water scarcity and substantially reduce the number of people suffering from water scarcity 6.5 By 2030, implement integrated water resources management at all levels, including through transboundary cooperation as appropriate 6.6 By 2020, protect and restore water-related ecosystems, including mountains, forests, wetlands, rivers, aquifers and lakes 12.2 By 2030, achieve the sustainable management and efficient use of natural resources 12.4 By 2020, achieve the environmentally sound management of chemicals and all wastes throughout their life cycle, in accordance with agreed international frameworks, and significantly reduce their release to air, water and soil in order to minimize their adverse impacts on human health and the environment 14.1 By 2025, prevent and significantly reduce marine pollution of all kinds, in particular from land-based activities, including marine debris and nutrient pollution 14.2 By 2020, sustainably manage and protect marine and coastal ecosystems to avoid significant adverse impacts, including by strengthening their resilience, and take action for their restoration in order to achieve healthy and productive oceans 15.1 By 2020, ensure the conservation, restoration and sustainable use of terrestrial and inland freshwater ecosystems and their services, in particular forests, wetlands, mountains and drylands, in line with obligations under international agreements
|  | B. Effects on legally binding environmental objectives e.g. Water Framework Directive | The Water Framework Directive sets goals for surface water quality and remediation of a site may either contribute to these goals or potentially hamper them. Effects may arise from mitigation of contaminants targeted by the remediation, but wider effects (as described above) may also take place. This indicator is specific to achieving compliance with wider environmental quality policy for water. In most cases a quantitative assessment of these outcomes for each option is feasible, but subjectivity may be hard to determine, and outcomes may not be directly comparable, especially if the specific site context is not properly considered. At a qualitative level an initial line of evidence could be consideration of how options compare in terms of likely impacts, for example , whether they use additives or processes that affect quality by changing pH, redox or may spread beyond the treatment zone perimeter (for example a dissolved substance such as surfactant or redox agent). | Possibly also linked to ECON2 and ECON1 if water improvement is a specific project goal. Potentially use this indicator / criteria rather than ENV3A or 3C if these compliance regimes are a dominant consideration for the site stakeholders. | Goals: 3.9, 6.1, 6.3-6.5, 12.4, 15.1
|  | C. Effects on biological function (aquatic ecosystems) and chemical function | Functionality properties can be measured, but this would be an intensive task, and the effects of treatment options would be hard to model in a fully quantitative sense, if indeed this was possible. At a qualitative level an initial line of evidence could be consideration of how options compare in terms of likely impacts, for example whether a chemical oxidation treatment might degrade functionality. |  | Goals: 6.6, 12.4, 15.1
|  | D. Effects on mobilisation of dissolved substances | This indicator considers the mobilisation of substances already present in the subsurface, including contaminants but also potentially "normal" aquifer constituents. At a qualitative level an initial line of evidence could be consideration of how options compare in terms of likely impacts, for example what wider impacts might arise from the use of a surfactant. | ENV3A | Goals: 3.9, 6.1, 6.3-6.5, 12.4
|  | E. Effects on marine, brackish/transitional waters | The particular circumstances of coastal brownfield / contaminated sites and marine or transitional waters are considered within this indicator. In most cases a quantitative assessment of these outcomes for each option is feasible, but subjectivity may be hard to determine, and outcomes may not be directly comparable, especially if the specific site context is not properly considered. At a qualitative level an initial line of evidence could be consideration of how options compare in terms of likely impacts, for example , whether they use additives or processes that affect quality by changing pH, redox or may spread beyond the treatment zone perimeter. |  | Goals: 6.5, 6.6, 12.4, 14.1, 14.2
|  | F. Effects/benefits of water abstraction resulting from the remediation process or its outcome, e.g. changing river levels or water tables | Likely quantified and modelled for remediation options to be compared. A qualitative line of evidence could be consideration of how options compare in terms of likely impacts and benefits to water resources, based on their design. |  | Goals: 3.9, 6.1
|  | G Effects on the movement of surface or groundwater and possible impacts (ponding, flooding risks, changes in flow regime) | Some aspects are likely quantified and modelled for the remediation options to be compared. A qualitative line of evidence could be forecasting based on expert opinions of how options compare in terms of likely impacts and benefits, based on their design. | Possibly also linked to ECON2, SOC1, and SOC4 if there are amenity benefits, ECON1 if improvement is a specific project goal (cross reference not a duplication). | Goals: 12.2
|  | H. Synergies with surface water management, including sediments, banks, flood management regimes | While options might be compared, a fully quantitative comparison seems hard to realise. A qualitative line of evidence could be forecasting based on expert opinions of how options compare in terms of likely impacts and benefits, based on their design. | Possibly also linked to ECON2 and SOC4 if there are amenity benefits, ECON1 if improvement is a specific project goal. | Goals: 12.2
|  | I. Effects on coastline management including benefits for / issues from the management of sediments, dredgings | While options might be compared, a fully quantitative comparison seems hard to realise. A qualitative line of evidence could be consideration of how options compare in terms of likely impacts and benefits, based on their design. | Possibly also linked to ECON2 and SOC4 if there are amenity benefits, ECON1 if improvement is a specific project goal. | Goals: 12.2, 14.1, 14.2
ENV 4 | Ecology | A. Effects on flora, fauna and food chains (esp. protected species, biodiversity, protected sites, consideration of alien species) | Mitigation of risks to ecological targets may well be an inherent part of the risk management goals for a site. Some options may achieve a higher level of "protection" than others, for example, in terms of the level of contaminant reduction, the stability of the effect and the chances of any rebound. Treatments may have wider impacts on ecology, for example, via their impact on water or soil functionality or because habitat is removed or impacted, e.g. the degree of site clearance needed and disturbance different options cause on a site. Beneficial changes may also occur, depending on site design. In many cases a quantitative assessment of these outcomes for each option is feasible, but its subjectivity may be hard to determine, and outcomes may not be directly comparable, especially if the specific site context is not properly considered. At a qualitative level, an initial line of evidence could be consideration of how options compare in terms of likely impacts. Phytoremediation is an interesting example option as it may have positive or negative effects on ecology depending on the approach and which aspects of ecology are of most importance to stakeholders. | Possibly also linked to ECON2 and SOC4 if there are amenity benefits (cross reference not a duplication). | Goals: 12.2, 12.4, 15.3, 15.A | 12.2 By 2030, achieve the sustainable management and efficient use of natural resources 12.4 By 2020, achieve the environmentally sound management of chemicals and all wastes throughout their life cycle, in accordance with agreed international frameworks, and significantly reduce their release to air, water and soil in order to minimize their adverse impacts on human health and the environment. 15.1 By 2020, ensure the conservation, restoration and sustainable use of terrestrial and inland freshwater ecosystems and their services, in particular forests, wetlands, mountains and drylands, in line with obligations under international agreements 15.3 By 2030, combat desertification, restore degraded land and soil, including land affected by desertification, drought and floods, and strive to achieve a land degradation-neutral world. 15.5 Take urgent and significant action to reduce the degradation of natural habitats, halt the loss of biodiversity and, by 2020, protect and prevent the extinction of threatened species 15.A Mobilize and significantly increase financial resources from all sources to conserve and sustainably use biodiversity and ecosystems
|  | B. Significant changes in ecological community structure or function and consequent impacts on ecosystem services | Potentially could be forecast in a quantitative way and modelled for remediation options to be compared. A qualitative line of evidence could be forecasting based on expert opinions of how options compare in terms of likely impacts and benefits, based on their design. | This indicator is closely linked to ENV4A but emphasises the delivery of ecosystem services as opposed to diversity of species. Possibly also linked to ECON2 and SOC4 if there are amenity benefits (cross reference not a duplication). | Goals: 12.2, 12.4, 15.3, 15.A
|  | C. Effects of disturbance (e.g. light, noise and vibration) on ecology | While options might be compared, a fully quantitative comparison seems hard to realise. A qualitative line of evidence could be forecasting based on expert opinions of how options compare in terms of likely impacts and benefits, based on their design. | This indicator is closely linked to ENV4A, emphasising in particular disturbance to off site wildlife. | Goals: 15.5
|  | D. Use of equipment that affects/protects fauna (e.g. bird/bat flight, or animal migration) | While options might be compared, a fully quantitative comparison seems hard to realise, although perhaps a local opinion survey might be a possibility. A qualitative line of evidence could be forecasting based on expert opinions of how options compare in terms of likely impacts and benefits, based on their design. | This indicator is closely linked to ENV4A, emphasising in particular disturbance to visiting wildlife. | Goals: 15.5
ENV 5 | Natural resources and waste | A. Impacts/benefits for land re-use such as landscape changes, multifunctionality | While options might be compared, a fully quantitative comparison seems hard to realise. A qualitative line of evidence could be forecasting based on expert opinions of how options compare in terms of likely impacts and benefits, based on their design. | Landscape impacts may also affect ECON1, ECON2 and SOC4 (cross reference not a duplication). | Goals: 8.4?, 12.2, 15.3 | 6.1 By 2030, achieve universal and equitable access to safe and affordable drinking water for all 7.2 By 2030, increase substantially the share of renewable energy in the global energy mix 7.3 By 2030, double the global rate of improvement in energy efficiency 8.4 Improve progressively, through 2030, global resource efficiency in consumption and production and endeavour to decouple economic growth from environmental degradation, in accordance with the 10-Year Framework of Programmes on Sustainable Consumption and Production, with developed countries taking the lead 11.6 By 2030, reduce the adverse per capita environmental impact of cities, including by paying special attention to air quality and municipal and other waste management. 12.2 By 2030, achieve the sustainable management and efficient use of natural resources 12.5 By 2030, substantially reduce waste generation through prevention, reduction, recycling and reuse 15.3 By 2030, combat desertification, restore degraded land and soil, including land affected by desertification, drought and floods, and strive to achieve a land degradation-neutral world
|  | B. Use of energy/fuels taking into account their type/origin and the possibility of generating renewable energy by the project | Options should be comparable on the basis of quantified assessments at least in part. A qualitative line of evidence could be consideration of how options compare in terms of likely impacts and benefits, based on their design, for example taking into account how renewable energy is factored into delivery, or can be an outcome for the site. | ECON1 if production of renewables is a specific project goal (cross reference not a duplication). | Goals: 7.2, 7.3, 8.4, 12.2
|  | C. Use of primary resources and substitution of primary material resources within the project or external to it, rates of recycling, rates of legacy waste generation, use of other recyclates. | Options should be comparable on the basis of quantified assessments at least in part. A qualitative line of evidence could be forecasting based on expert opinions of how options compare in terms of likely impacts and benefits, based on their design. | ECON1 if cost savings accrue (cross reference not a duplication). | Goals: 8.4, 11.6, 12.2, 12.5
|  | D. Use / re-use of water, impacts/benefits for water abstraction, use and disposal | Options should be comparable on the basis of quantified assessments at least in part. A qualitative line of evidence could be forecasting based on expert opinions of how options compare in terms of likely impacts and benefits, based on their design. | Additional to effects already considered under ENV3 | Goals: 6.1, 8.4, 12.2
| Economic |  |  |  |  | 8.1 Sustain per capita economic growth in accordance with national circumstances and, in particular, at least 7 per cent gross domestic product growth per annum in the least developed countries 8.4 Improve progressively, through 2030, global resource efficiency in consumption and production and endeavour to decouple economic growth from environmental degradation, in accordance with the 10-Year Framework of Programmes on Sustainable Consumption and Production, with developed countries taking the lead. 9.4 By 2030, upgrade infrastructure and retrofit industries to make them sustainable, with increased resource-use efficiency and greater adoption of clean and environmentally sound technologies and industrial processes, with all countries taking action in accordance with their respective capabilities
ECON 1 | Direct economic costs and benefits | A. Direct financial costs and benefits of remediation / management for organisation | Options should be comparable on the basis of quantified assessments at least in part. A qualitative line of evidence could also be based on the financial models for remediation costs. |  | Goals: 8.1, 8.4, 9.4
|  | B. Other costs associated with the work (incl. operation and any ongoing monitoring, regulator costs, planning, permits/licences, and debt financing if relevant) | Options should be comparable on the basis of quantified assessments at least in part. A qualitative line of evidence could also be based on the financial models for the site. |  | Goals: 8.1, 8.4, 9.4
|  | C. Uplift in site value to facilitate future development or investment | Options should be comparable on the basis of quantified assessments at least in part. A qualitative line of evidence could also be based on the financial models for site appreciation. |  | Goals: 8.1, 8.4, 9.4
|  | D. Consequences of capital and operation costs on liability discharge, ease of divestment etc | Options should be comparable on the basis of quantified assessments at least in part. A qualitative line of evidence could also be based on the financial models for liabilities and how these might be affected by different remediation scenarios. |  | Goals: 8.1, 8.4, 9.4
ECON 2 | Indirect economic costs and benefits | A. Allocation of financial resources internally | Potentially quantifiable, if relevant. |  | Goals: 8.1, 8.4 | 8.1 Sustain per capita economic growth in accordance with national circumstances and, in particular, at least 7 per cent gross domestic product growth per annum in the least developed countries 8.3 Promote development-oriented policies that support productive activities, decent job creation, entrepreneurship, creativity and innovation, and encourage the formalization and growth of micro-, small- and medium-sized enterprises, including through access to financial services 8.4 Improve progressively, through 2030, global resource efficiency in consumption and production and endeavour to decouple economic growth from environmental degradation, in accordance with the 10-Year Framework of Programmes on Sustainable Consumption and Production, with developed countries taking the lead 9.1 Develop quality, reliable, sustainable and resilient infrastructure, including regional and transborder infrastructure, to support economic development and human well-being, with a focus on affordable and equitable access for all 11.1 By 2030, ensure access for all to adequate, safe and affordable housing and basic services and upgrade slums 12.6 Encourage companies, especially large and transnational companies, to adopt sustainable practices and to integrate sustainability information into their reporting cycle
|  | B. Changes in surrounding land/property values | Potentially quantifiable, but may be complex to achieve. A qualitative line of evidence could also be based on the reports in the technical literature and the expert opinions of property developers / estate agents / surveyors involved in the project. |  | Goals: 8.1, 8.4, 11.1
|  | C. Risks of damages (e.g. to surrounding property, or from improper disposal of wastes) | Likely not quantifiable. A qualitative line of evidence might be forecasting based on expert opinion and the likelihood of creating illegal deposit, damage from remediation process effects, or spreading Japanese Knotweed. |  | Goals : 8.1, 8.4, 9.1
|  | D. Impact on corporate reputation | Potentially quantifiable, but may be complex to achieve. At a qualitative level, an initial line of evidence could be consideration of how options compare based on the opinions of different stakeholders, in particular the site owner and consultant. |  | Goals: 12.6
|  | E. Consequences for the locality’s economic performance | Potentially quantifiable. At a qualitative level, an initial line of evidence could be consideration of how options compare based on the opinions of different stakeholders, for example, the local authority and local business networks. |  | Goals: 8.3, 8.4, 9.1
|  | F. Tax implications (e.g. from local property taxation) | Potentially quantifiable. At a qualitative level, an initial line of evidence could be consideration of how options compare based on the opinions of different stakeholders, for example, the local authority and local business networks. |  | Goals: 8.1, 8.4
ECON 3 | Employment and employment capital | A. Job creation | Potentially quantifiable, but may be complex to achieve. At a qualitative level, an initial line of evidence could be consideration of how options compare in terms of their design in discussion between stakeholders. |  | Goals: 8.1 | 4.4 By 2030, substantially increase the number of youth and adults who have relevant skills, including technical and vocational skills, for employment, decent jobs and entrepreneurship 4.7 By 2030, ensure that all learners acquire the knowledge and skills needed to promote sustainable development, including, among others, through education for sustainable development and sustainable lifestyles, human rights, gender equality, promotion of a culture of peace and non-violence, global citizenship and appreciation of cultural diversity and of culture’s contribution to sustainable development 8.1 Sustain per capita economic growth in accordance with national circumstances and, in particular, at least 7 per cent gross domestic product growth per annum in the least developed countries
|  | B. Employment levels (short and long term) | Potentially quantifiable, but may be complex to achieve. At a qualitative level, an initial line of evidence could be consideration of how options compare in terms of their design in discussion between stakeholders. |  | Goals: 4.4, 4.7
|  | C. Skill levels before and after (for people) | Potentially quantifiable, but may be complex to achieve. At a qualitative level, an initial line of evidence could be consideration of how options compare in terms of their design in discussion between stakeholders. |  | Goals: 4.4, 4.7
|  | D. Opportunities for education and training | Potentially quantifiable, but may be complex to achieve. A qualitative line of evidence would be consideration of the option design and likely delivery to assess impacts in discussion between stakeholders. |  | Goals: 4.4, 4.7
ECON 4 | Induced economic costs and benefits | A. Creating opportunities for inward investment into the area, for example, facilitating a follow-on remediation project | Potentially quantifiable, but may be complex to achieve. At a qualitative level, an initial line of evidence could be consideration of how options compare in terms of their design in discussion between stakeholders, for example considering other local sites and the potential for their facilitation, and how this might differ across options. A specific consideration might be the potential for linkage of projects under the CL:AIRE Development Industry Definition of Waste Code of Practice initiative. |  | Goals: 8.2 | 8.2 Achieve higher levels of economic productivity through diversification, technological upgrading and innovation, including through a focus on high-value added and labour-intensive sectors 9.2 Promote inclusive and sustainable industrialization and, by 2030, significantly raise industry’s share of employment and gross domestic product, in line with national circumstances, and double its share in least developed countries 9.5 Enhance scientific research, upgrade the technological capabilities of industrial sectors in all countries, in particular developing countries, including, by 2030, encouraging innovation and substantially increasing the number of research and development workers per 1 million people and public and private R&D spending
|  | B. Benefits to the technology provider (e.g. in facilitating technology replication/demonstration) | Likely quantifiable, but remediation operation providers may not want to reveal the data. At a qualitative level, an initial line of evidence could be forecasting of how options compare in terms of their outcomes in discussion between stakeholders. |  | Goals: 8.2, 9.2, 9.5
|  | C. Innovation and new skills (for organisations) | Potentially quantifiable, but may be complex to achieve. At a qualitative level, an initial line of evidence could be forecasting of how options compare in terms of their outcomes in discussion between stakeholders. |  | Goals: 8.2, 9.2, 9.5
ECON 5 | Project lifespan and flexibility | A. Duration of the risk management (remediation) benefit, e.g. fixed in time for a containment system / length of time taken for beneficial effects to become apparent | Potentially quantifiable, but may be complex to achieve. At a qualitative level, an initial line of evidence could be forecasting based on how options compare in terms of their outcomes over time, for example containment would have a fixed design life time whereas destruction of the contamination is permanent. This needs to be a well evidenced discussion, for example to avoid an over-optimistic scenario for pump and treat based options. |  | Goals: 9.1 | 9.1 Develop quality, reliable, sustainable and resilient infrastructure, including regional and transborder infrastructure, to support economic development and human well-being, with a focus on affordable and equitable access for all 13.1 Strengthen resilience and adaptive capacity to climate-related hazards and natural disasters in all countries
|  | B. Factors affecting chances of success of the remediation / management works and issues that may affect works, incl. community, contractual, environmental, procurement and technological risks | Likely not quantifiable. A qualitative line of evidence would be consideration of the assumptions and choices underpinning each option, relating these to the specific context of the site in discussion with a range of site stakeholders. Additional information may need to be requested from the various remediation option providers. If the sustainability assessor is also one of these remediation providers, a potential conflict of interest exists and some means of external peer review would be beneficial to validate. |  | Goals: 9.1
|  | C. Ability of project to respond to changing circumstances, including discovery of additional contamination, different soil materials, or timescales | Likely not quantifiable. A qualitative line of evidence would be consideration of the assumptions and choices underpinning each option, relating these to the specific context of the site in discussion with a range of site stakeholders. Additional information may need to be requested from the various remediation option providers. If the sustainability assessor is also one of these remediation providers, a potential conflict of interest exists and some means of external peer review would be beneficial to validate. |  | Goals: 9.1
|  | D. Ability to respond to changing regulation or its implementation | Likely not quantifiable. A qualitative line of evidence would be consideration of the option choices and the specific context of the site and the various remediation option providers, in open discussion with them. If the sustainability assessor is also one of these providers some means of external review would be beneficial to validate. |  | Goals: 9.1
|  | E. Robustness of solution to climate change effects | Likely not quantifiable. A qualitative line of evidence would be consideration of the option choices and the specific context of the site and the various remediation option providers, in open discussion with them. If the sustainability assessor is also one of these providers some means of external review would be beneficial to validate. |  | Goals: 9.1, 13.1
|  | F. Robustness of solution to altering economic circumstances | Likely not quantifiable. A qualitative line of evidence would be consideration of the option choices and the specific context of the site and the various remediation option providers, in open discussion with them. If the sustainability assessor is also one of these providers some means of external review would be beneficial to validate. |  | Goals: 9.1
|  | G. Requirements for ongoing institutional controls | Likely not quantifiable. A qualitative line of evidence would be consideration of the option choices and the specific context of the site and the opinions of the regulator, planning authority are likely to be crucial to coming to a ranking. |  | Goals: 9.1
Social
SOC 1 | Human health and safety | A. Risk management performance of the project (long term) in terms of delivery of mitigation of unacceptable human health risks (chronic and acute) | Mitigation of risks to human health will be a part of the risk management goals for a site. Some options may achieve a higher level of "protection" than others for example in terms of the level of contaminant reduction, the stability of the effect and the chances of any rebound. In most cases a quantitative assessment of any "extra" protection for each option is feasible, but subjectivity may be hard to determine, and outcomes may not be directly comparable, especially if the specific site context is not properly considered. At a qualitative level, an initial line of evidence could be consideration of how options compare in terms of likely impacts, for example, in terms of their likely removal of risks to human health receptors and the extent of their reliance on additional institutional controls (such as restrictions on use). | Potentially use SOC1 for considerations where there is a likely direct health impact, and SOC3 where the impact is more towards "nuisance" | Goals: 3.9 | 3.6 By 2020, halve the number of global deaths and injuries from road traffic accidents 3.8 Achieve universal health coverage, including financial risk protection, access to quality essential health-care services and access to safe, effective, quality and affordable essential medicines and vaccines for all 3.9 By 2030, substantially reduce the number of deaths and illnesses from hazardous chemicals and air, water and soil pollution and contamination 8.8 Protect labour rights and promote safe and secure working environments for all workers, including migrant workers, in particular women migrants, and those in precarious employment 11.7 By 2030, provide universal access to safe, inclusive and accessible, green and public spaces, in particular for women and children, older persons and persons with disabilities
|  | B. Risks to site workers, site neighbours and the public during restoration / management works (excavation, machinery and traffic, as well as smaller machinery, use of hazardous reagents or processes (e.g. heat) and potential transport of hazardous wastes | Some form of quantitative or semi-quantitative risk assessments may already be available, but subjectivity may be hard to determine, and outcomes may not be directly comparable. At a qualitative level, an initial line of evidence could be consideration of how options compare in terms of likely impacts, for example, in terms of their use of machinery and transportation. |  | Goals: 3.6, 8.8
|  | C. Risk management performance on remediation works and ancillary operations (incl. process emissions such as bioaerosols, allergens, PM10) | Some form of quantitative or semi-quantitative risk assessments may already be available, but subjectivity may be hard to determine, and outcomes may not be directly comparable At a qualitative level, an initial line of evidence could be consideration of how options compare in terms of likely impacts, for example, in terms of their use of different reagents or the types of process emissions likely and what control processes might be in place. | Potentially use SOC1 for considerations where there is a likely direct health impact, and SOC3 where the impact is more towards "nuisance" | Goals: 3.9
|  | D. General impacts on human health and well being: positive impacts might be from the provision of amenity; negative impacts might relate to fears, for example over the release of dread contaminants | Potentially quantifiable, but may be complex to achieve. At a qualitative level, an initial line of evidence could be consideration of how options compare in terms of the outcomes of their design in discussion between stakeholders, in particular local authorities and residents. |  | Goals: 3.8?, 11.7
SOC 2 | Ethics and equity | A. How well the spirit of the ‘polluter pays principle’ is upheld with regard to distribution of impacts/benefits | Likely not quantifiable. A qualitative line of evidence would be consideration of the option choices and the specific context of the site and the various remediation option providers, in open discussion with them. If the sustainability assessor is also one of these providers some means of external review would be beneficial to validate. |  | Goals: 1.4 | 1.4 By 2030, ensure that all men and women, in particular the poor and the vulnerable, have equal rights to economic resources, as well as access to basic services, ownership and control over land and other forms of property, inheritance, natural resources, appropriate new technology and financial services, including microfinance 5.5 Ensure women’s full and effective participation and equal opportunities for leadership at all levels of decision-making in political, economic and public life 10.2 By 2030, empower and promote the social, economic and political inclusion of all, irrespective of age, sex, disability, race, ethnicity, origin, religion or economic or other status 10.3 Ensure equal opportunity and reduce inequalities of outcome, including by eliminating discriminatory laws, policies and practices and promoting appropriate legislation, policies and action in this regard 11.7 By 2030, provide universal access to safe, inclusive and accessible, green and public spaces, in particular for women and children, older persons and persons with disabilities 12.7 Promote public procurement practices that are sustainable, in accordance with national policies and priorities 16.3 Promote the rule of law at the national and international levels and ensure equal access to justice for all 16.6 Develop effective, accountable and transparent institutions at all levels
|  | B. Whether impacts/benefits of works are unreasonably disproportionate to particular groups, including gender concerns and consideration of "green gentrification" concerns | Likely not quantifiable. A qualitative line of evidence would be consideration of the option choices and the specific context of the site and the various remediation option providers, in open discussion with them. If the sustainability assessor is also one of these providers some means of external review would be beneficial to validate. |  | Goals: 1.4, 5.5, 10.2, 10.3, 11.7, 16.3
|  | C. What is the duration of remedial works and are there issues of intergenerational equity (e.g. avoidable transfer of contamination impacts to future generations)? | Likely not quantifiable. A qualitative line of evidence would be consideration of the option choices and the specific context of the site and the various remediation option providers, in open discussion with them. If the sustainability assessor is also one of these providers some means of external review would be beneficial to validate. |  | Goals: 1.4
|  | D. How options compare in the business ethics of their providers (e.g. sustainability of supply chains for inputs to remediation work, transparency, working practices, in procurement processes) | Likely not quantifiable. A qualitative line of evidence would be consideration of the option choices and the specific context of the site and the various remediation option providers, in open discussion with them. If the sustainability assessor is also one of these providers some means of external review would be beneficial to validate. |  | Goals: 12.7, 16.6
|  | E. Whether treatment approaches raise any ethical concerns for (some) stakeholders, e.g. use of genetically modified organisms, corporate practices | Likely not quantifiable. A qualitative line of evidence would be consideration of the option choices and the specific context of the site and the various remediation option providers, in open discussion with them. If the sustainability assessor is also one of these providers some means of external review would be beneficial to validate. |  | Goals: 12.7, 16.6
SOC 3 | Neighbourhoods and locality | A. Effects from dust, light, noise, odour and vibrations during works and associated with traffic, including both working-day and night-time/weekend operations | Some form of quantitative or semi-quantitative risk assessments may already be available, but subjectivity may be hard to determine, and outcomes may not be directly comparable. At a qualitative level, an initial line of evidence could be consideration of how options compare in terms of likely impacts, for example, in terms of their use of machinery and transportation, or the operation of equipment such as fans, and considering the working hours for different options. |  | Goals: 9.1? | 9.1 Develop quality, reliable, sustainable and resilient infrastructure, including regional and transborder infrastructure, to support economic development and human well-being, with a focus on affordable and equitable access for all 11.1 By 2030, ensure access for all to adequate, safe and affordable housing and basic services and upgrade slums 11.2 By 2030, provide access to safe, affordable, accessible and sustainable transport systems for all, improving road safety, notably by expanding public transport, with special attention to the needs of those in vulnerable situations, women, children, persons with disabilities and older persons 11.4 Strengthen efforts to protect and safeguard the world’s cultural and natural heritage
|  | B. Wider effects of changes in site usage by local communities (e.g. reduction in antisocial activities on a derelict site) | Potentially quantifiable, but may be complex to achieve. At a qualitative level, an initial line of evidence could be face to face discussions of how options compare in terms of the outcomes between different stakeholders. |  | Goals: 11.4
|  | C. Changes in the built environment, architectural conservation, conservation of archaeological resources | Likely not quantifiable. At a qualitative level, an initial line of evidence could be face to face discussions of how options compare in terms of the outcomes between different stakeholders. |  | Goals: 11.1, 11.4
|  | D. Improvement in facilities / services | Potentially quantifiable, but may be complex to achieve. At a qualitative level, an initial line of evidence could be consideration of how options compare in terms of the outcomes of their design in discussion between stakeholders, for example, considering development of Sustainable Transport Opportunities. |  | Goals: 9.1, 11.2, 11.4
SOC 4 | Communities and community involvement | A. Changes in the way the community functions and the services they can access (all sectors – commercial, residential, educational, leisure, amenity) | Potentially quantifiable, but may be complex to achieve. At a qualitative level, an initial line of evidence could be face to face discussions of how options compare in terms of the outcomes between different stakeholders. |  | Goals 9.1 | 1.4 By 2030, ensure that all men and women, in particular the poor and the vulnerable, have equal rights to economic resources, as well as access to basic services, ownership and control over land and other forms of property, inheritance, natural resources, appropriate new technology and financial services, including microfinance. 5.5 Ensure women’s full and effective participation and equal opportunities for leadership at all levels of decision-making in political, economic and public life 9.1 Develop quality, reliable, sustainable and resilient infrastructure, including regional and transborder infrastructure, to support economic development and human well-being, with a focus on affordable and equitable access for all 11.A Support positive economic, social and environmental links between urban, peri-urban and rural areas by strengthening national and regional development planning 11.3 By 2030, enhance inclusive and sustainable urbanization and capacity for participatory, integrated and sustainable human settlement planning and management in all countries 12.8 By 2030, ensure that people everywhere have the relevant information and awareness for sustainable development and lifestyles in harmony with nature 16.7 Ensure responsive, inclusive, participatory and representative decision making at all levels 16.10 Ensure public access to information and protect fundamental freedoms, in accordance with national legislation and international agreements 17.14 Enhance policy coherence for sustainable development
|  | B. Quality of communications and community engagement (where this differs between options being considered) | Potentially quantifiable, but may be complex to achieve. At a qualitative level, an initial line of evidence could be consideration of how options compare in terms of the outcomes of their design in discussion between stakeholders. A range of dialogue and engagement tools may support development of more concrete indicators of community values. |  | Goals: 1.4, 5.5, 12.8, 16.7
|  | C. Effect of the project on local culture and vitality | Likely not quantifiable. At a qualitative level, an initial line of evidence could be face to face discussions of how options compare in terms of the outcomes between different stakeholders. |  | Goals: 1.4
|  | D. Compliance with local policies/spatial planning objectives, as well as national and international good practice | Potentially quantifiable. At a qualitative level, an initial line of evidence could be consideration of how options compare in terms of the outcomes of their design in discussion between stakeholders |  | Goals: 9.1, 11.A, 11.3, 16.10, 17.14
SOC 5 | Uncertainty and evidence | A. Robustness and rigour of the information provided for each option considered | Likely not quantifiable, however independent peer review may offer a route to some form of scoring across options. At a qualitative level, an initial line of evidence could be consideration of how options compare in terms of the outcomes of their design in discussion between stakeholders. Considerations might include track record, availability of published / validated performance information and track record of the technology and its operator. |  | Goals: 9.1, 9.5 | 9.1 Develop quality, reliable, sustainable and resilient infrastructure, including regional and transborder infrastructure, to support economic development and human well-being, with a focus on affordable and equitable access for all 9.5 Enhance scientific research, upgrade the technological capabilities of industrial sectors in all countries, in particular developing countries, including, by 2030, encouraging innovation and substantially increasing the number of research and development workers per 1 million people and public and private R&D spending
|  | B. How options differ in their intrinsic levels of uncertainty | Potentially quantifiable, but may be complex to achieve. At a qualitative level, an initial line of evidence could be consideration of how options compare in terms of certainty in meeting remedial objectives, as well as any uncertainties over wider impacts. Discussions need to be wide ranging, for example including fugitive emissions from processes of excavation and screening if these are required pretreatment for remediation options, as well as the reliability and comparability of monitoring and verification data made available. |  | Goals: 9.1, 9.5
|  | C. Requirements for validation/verification | Likely not quantifiable. At a qualitative level, an initial line of evidence could be consideration of how options compare in terms of the outcomes of their design in discussion between stakeholders, in particular regulators. |  | Goals: 9.1
|  | D. Degree to which robust site-specific risk-based remedial criteria have been established (e.g. justified & realistic conceptual site model versus unnecessarily conservative and/or precautionary assumptions/data) | Likely not quantifiable. At a qualitative level, an initial line of evidence could be consideration of how options compare in terms of the outcomes of their design in discussion between stakeholders, in particular regulators. |  | Goals: 9.1